## a1
Key | Name | Unit | Description | Value
dt | Time interval | s | Time interval between photographs | 9.9039
tf | Duration | s | Duration of experiment | 1030.0004
N | Size | - | Number of photos taken | 104
T | Temperature | ˚C | Ambient temperature | 17.8
SA | Calculated salinity | g/kg | Ambient salinity as calculated from added salt and water level | 0
SP | Measured salinity | psu | Ambient salinity as measured by the probe | 0
h | Water level | cm | Water level before start of experiment
MS | Added salt | g | Total mass of added salt | 0
Ccal | Calibration constant | px/cm | Constant to convert pixels to centimeters | 229.7
hcrop | Horizontal crop | px | Horizontal crop bounds of the photos | (2275, 3725)
vcrop | Vertical crop | px | Vertical crop bounds of the photos | (2500, 7000)
binthresh | Binary threshold | - | Global binary threshold, interval 0-255 | 190
rot | Rotation | ˚ | Rotation of the photos (negative=clockwise) | 0.4
voff | Vertical offset | px | Vertical offset to align tips of all experiments | 210
CL_ITER | Closing iterations | - | Number of iterations to perform closing | 2

## a2
Key | Name | Unit | Description | Value
dt | Time interval | s | Time interval between photographs | 9.9259
tf | Duration | s | Duration of experiment | 1340.0005
N | Size | - | Number of photos taken | 135
T | Temperature | ˚C | Ambient temperature | 15.9
SA | Calculated salinity | g/kg | Ambient salinity as calculated from added salt and water level | 2.3
SP | Measured salinity | psu | Ambient salinity as measured by the probe | 2.4
h | Water level | cm | Water level before start of experiment | 64
MS | Added salt | g | Total mass of added salt | 335.46
Ccal | Calibration constant | px/cm | Constant to convert pixels to centimeters | 238.3
hcrop | Horizontal crop | px | Horizontal crop bounds of the photos | (1950, 3400)
vcrop | Vertical crop | px | Vertical crop bounds of the photos | (2300, 6800)
binthresh | Binary threshold | - | Global binary threshold, interval 0-255 | 160
rot | Rotation | ˚ | Rotation of the photos (negative=clockwise) | 0
voff | Vertical offset | px | Vertical offset to align tips of all experiments | 414
CL_ITER | Closing iterations | - | Number of iterations to perform closing | 3

## a3
Key | Name | Unit | Description | Value
dt | Time interval | s | Time interval between photographs | 9.9398
tf | Duration | s | Duration of experiment | 1650.0002
N | Size | - | Number of photos taken | 166
T | Temperature | ˚C | Ambient temperature | 15.5
SA | Calculated salinity | g/kg | Ambient salinity as calculated from added salt and water level | 4.72
SP | Measured salinity | psu | Ambient salinity as measured by the probe | 4.8
h | Water level | cm | Water level before start of experiment | 64.4
MS | Added salt | g | Total mass of added salt | 688.96
Ccal | Calibration constant | px/cm | Constant to convert pixels to centimeters | 238.3
hcrop | Horizontal crop | px | Horizontal crop bounds of the photos | (1800, 3250)
vcrop | Vertical crop | px | Vertical crop bounds of the photos | (2300, 6800)
binthresh | Binary threshold | - | Global binary threshold, interval 0-255 | 130
rot | Rotation | ˚ | Rotation of the photos (negative=clockwise) | 0.4
voff | Vertical offset | px | Vertical offset to align tips of all experiments | 81
CL_ITER | Closing iterations | - | Number of iterations to perform closing | 1

## a4
Key | Name | Unit | Description | Value
dt | Time interval | s | Time interval between photographs | 9.9388
tf | Duration | s | Duration of experiment | 1461.0007
N | Size | - | Number of photos taken | 147
T | Temperature | ˚C | Ambient temperature | 16.8
SA | Calculated salinity | g/kg | Ambient salinity as calculated from added salt and water level | 7.04
SP | Measured salinity | psu | Ambient salinity as measured by the probe | 7.5
h | Water level | cm | Water level before start of experiment | 64.5
MS | Added salt | g | Total mass of added salt | 1030.65
Ccal | Calibration constant | px/cm | Constant to convert pixels to centimeters | 238.3
hcrop | Horizontal crop | px | Horizontal crop bounds of the photos | (2300, 3750)
vcrop | Vertical crop | px | Vertical crop bounds of the photos | (2500, 7000)
binthresh | Binary threshold | - | Global binary threshold, interval 0-255 | 160
rot | Rotation | ˚ | Rotation of the photos (negative=clockwise) | -0.5
voff | Vertical offset | px | Vertical offset to align tips of all experiments | 215
CL_ITER | Closing iterations | - | Number of iterations to perform closing | 3

## a5
Key | Name | Unit | Description | Value
dt | Time interval | s | Time interval between photographs | 9.9367
tf | Duration | s | Duration of experiment | 1570.0002
N | Size | - | Number of photos taken | 158
T | Temperature | ˚C | Ambient temperature | 16.5
SA | Calculated salinity | g/kg | Ambient salinity as calculated from added salt and water level | 9.64
SP | Measured salinity | psu | Ambient salinity as measured by the probe | 9.9
h | Water level | cm | Water level before start of experiment | 64.6
MS | Added salt | g | Total mass of added salt | 1416.87
Ccal | Calibration constant | px/cm | Constant to convert pixels to centimeters | 238.3
hcrop | Horizontal crop | px | Horizontal crop bounds of the photos | (2300, 3750)
vcrop | Vertical crop | px | Vertical crop bounds of the photos | (2500, 7000)
binthresh | Binary threshold | - | Global binary threshold, interval 0-255 | 160
rot | Rotation | ˚ | Rotation of the photos (negative=clockwise) | -0.7
voff | Vertical offset | px | Vertical offset to align tips of all experiments | 100
CL_ITER | Closing iterations | - | Number of iterations to perform closing | 1

## a6
Key | Name | Unit | Description | Value
dt | Time interval | s | Time interval between photographs | 9.9533
tf | Duration | s | Duration of experiment | 1492.9995
N | Size | - | Number of photos taken | 150
T | Temperature | ˚C | Ambient temperature | 17.1
SA | Calculated salinity | g/kg | Ambient salinity as calculated from added salt and water level | 12.06
SP | Measured salinity | psu | Ambient salinity as measured by the probe | 12.5
h | Water level | cm | Water level before start of experiment | 65
MS | Added salt | g | Total mass of added salt | 1788.09
Ccal | Calibration constant | px/cm | Constant to convert pixels to centimeters | 238.3
hcrop | Horizontal crop | px | Horizontal crop bounds of the photos | (2350, 3800)
vcrop | Vertical crop | px | Vertical crop bounds of the photos | (2500, 7000)
binthresh | Binary threshold | - | Global binary threshold, interval 0-255 | 160
rot | Rotation | ˚ | Rotation of the photos (negative=clockwise) | -1.2
voff | Vertical offset | px | Vertical offset to align tips of all experiments | 140
CL_ITER | Closing iterations | - | Number of iterations to perform closing | 4

## a7
Key | Name | Unit | Description | Value
dt | Time interval | s | Time interval between photographs | 9.9296
tf | Duration | s | Duration of experiment | 1410.0004
N | Size | - | Number of photos taken | 142
T | Temperature | ˚C | Ambient temperature | 16.8
SA | Calculated salinity | g/kg | Ambient salinity as calculated from added salt and water level | 14.55
SP | Measured salinity | psu | Ambient salinity as measured by the probe | 15
h | Water level | cm | Water level before start of experiment | 65.2
MS | Added salt | g | Total mass of added salt | 2168.61
Ccal | Calibration constant | px/cm | Constant to convert pixels to centimeters | 238.3
hcrop | Horizontal crop | px | Horizontal crop bounds of the photos | (2150, 3600)
vcrop | Vertical crop | px | Vertical crop bounds of the photos | (2300, 6800)
binthresh | Binary threshold | - | Global binary threshold, interval 0-255 | 155
rot | Rotation | ˚ | Rotation of the photos (negative=clockwise) | -0.6
voff | Vertical offset | px | Vertical offset to align tips of all experiments | 140
CL_ITER | Closing iterations | - | Number of iterations to perform closing | 1

## a8
Key | Name | Unit | Description | Value
dt | Time interval | s | Time interval between photographs | 9.9338
tf | Duration | s | Duration of experiment | 1499.9993
N | Size | - | Number of photos taken | 151
T | Temperature | ˚C | Ambient temperature | 17.4
SA | Calculated salinity | g/kg | Ambient salinity as calculated from added salt and water level | 17.06
SP | Measured salinity | psu | Ambient salinity as measured by the probe | 18.1
h | Water level | cm | Water level before start of experiment | 65.5
MS | Added salt | g | Total mass of added salt | 2560.87
Ccal | Calibration constant | px/cm | Constant to convert pixels to centimeters | 238.3
hcrop | Horizontal crop | px | Horizontal crop bounds of the photos | (2300, 3750)
vcrop | Vertical crop | px | Vertical crop bounds of the photos | (2500, 7000)
binthresh | Binary threshold | - | Global binary threshold, interval 0-255 | 150
rot | Rotation | ˚ | Rotation of the photos (negative=clockwise) | 0.7
voff | Vertical offset | px | Vertical offset to align tips of all experiments | 81
CL_ITER | Closing iterations | - | Number of iterations to perform closing | 1

## a9
Key | Name | Unit | Description | Value
dt | Time interval | s | Time interval between photographs | 9.9153
tf | Duration | s | Duration of experiment | 1169.9995
N | Size | - | Number of photos taken | 118
T | Temperature | ˚C | Ambient temperature | 17.1
SA | Calculated salinity | g/kg | Ambient salinity as calculated from added salt and water level | 19.46
SP | Measured salinity | psu | Ambient salinity as measured by the probe | 20.4
h | Water level | cm | Water level before start of experiment | 65.8
MS | Added salt | g | Total mass of added salt | 2942.04
Ccal | Calibration constant | px/cm | Constant to convert pixels to centimeters | 238.3
hcrop | Horizontal crop | px | Horizontal crop bounds of the photos | (1350, 2800)
vcrop | Vertical crop | px | Vertical crop bounds of the photos | (2300, 6800)
binthresh | Binary threshold | - | Global binary threshold, interval 0-255 | 150
rot | Rotation | ˚ | Rotation of the photos (negative=clockwise) | 0
voff | Vertical offset | px | Vertical offset to align tips of all experiments | -19
CL_ITER | Closing iterations | - | Number of iterations to perform closing | 1

## c1
Key | Name | Unit | Description | Value
dt | Time interval | s | Time interval between photographs | 9.9922
tf | Duration | s | Duration of experiment | 12729.9991
N | Size | - | Number of photos taken | 1274
T | Temperature | ˚C | Ambient temperature | 5.1
SA | Calculated salinity | g/kg | Ambient salinity as calculated from added salt and water level | 0
SP | Measured salinity | psu | Ambient salinity as measured by the probe | 0
h | Water level | cm | Water level before start of experiment
MS | Added salt | g | Total mass of added salt | 0
Ccal | Calibration constant | px/cm | Constant to convert pixels to centimeters | 202.1
hcrop | Horizontal crop | px | Horizontal crop bounds of the photos | (1700, 3200)
vcrop | Vertical crop | px | Vertical crop bounds of the photos | (1900, 6400)
binthresh | Binary threshold | - | Global binary threshold, interval 0-255 | 100
rot | Rotation | ˚ | Rotation of the photos (negative=clockwise) | -0.2
voff | Vertical offset | px | Vertical offset to align tips of all experiments | 0
CL_ITER | Closing iterations | - | Number of iterations to perform closing | 1

## c2
Key | Name | Unit | Description | Value
dt | Time interval | s | Time interval between photographs | 11.0507
tf | Duration | s | Duration of experiment | 13724.9942
N | Size | - | Number of photos taken | 1242
T | Temperature | ˚C | Ambient temperature | 4.1
SA | Calculated salinity | g/kg | Ambient salinity as calculated from added salt and water level | 0
SP | Measured salinity | psu | Ambient salinity as measured by the probe | 4.5
h | Water level | cm | Water level before start of experiment
MS | Added salt | g | Total mass of added salt | 0
Ccal | Calibration constant | px/cm | Constant to convert pixels to centimeters | 217.7
hcrop | Horizontal crop | px | Horizontal crop bounds of the photos | (1800, 3600)
vcrop | Vertical crop | px | Vertical crop bounds of the photos | (3400, 7600)
binthresh | Binary threshold | - | Global binary threshold, interval 0-255 | 100
rot | Rotation | ˚ | Rotation of the photos (negative=clockwise) | 0
voff | Vertical offset | px | Vertical offset to align tips of all experiments | 0
CL_ITER | Closing iterations | - | Number of iterations to perform closing | 1

## c3
Key | Name | Unit | Description | Value
dt | Time interval | s | Time interval between photographs | 9.9816
tf | Duration | s | Duration of experiment | 5419.9979
N | Size | - | Number of photos taken | 543
T | Temperature | ˚C | Ambient temperature | 5.5
SA | Calculated salinity | g/kg | Ambient salinity as calculated from added salt and water level | 0
SP | Measured salinity | psu | Ambient salinity as measured by the probe | 8.7
h | Water level | cm | Water level before start of experiment
MS | Added salt | g | Total mass of added salt | 0
Ccal | Calibration constant | px/cm | Constant to convert pixels to centimeters | 217.7
hcrop | Horizontal crop | px | Horizontal crop bounds of the photos | (1700, 3500)
vcrop | Vertical crop | px | Vertical crop bounds of the photos | (3400, 7600)
binthresh | Binary threshold | - | Global binary threshold, interval 0-255 | 60
rot | Rotation | ˚ | Rotation of the photos (negative=clockwise) | -0.2
voff | Vertical offset | px | Vertical offset to align tips of all experiments | 0
CL_ITER | Closing iterations | - | Number of iterations to perform closing | 1

## c4
Key | Name | Unit | Description | Value
dt | Time interval | s | Time interval between photographs | 9.9892
tf | Duration | s | Duration of experiment | 9280.004
N | Size | - | Number of photos taken | 929
T | Temperature | ˚C | Ambient temperature | 3.4
SA | Calculated salinity | g/kg | Ambient salinity as calculated from added salt and water level | 0
SP | Measured salinity | psu | Ambient salinity as measured by the probe | 15.5
h | Water level | cm | Water level before start of experiment
MS | Added salt | g | Total mass of added salt | 0
Ccal | Calibration constant | px/cm | Constant to convert pixels to centimeters | 194.4
hcrop | Horizontal crop | px | Horizontal crop bounds of the photos | (2000, 3600)
vcrop | Vertical crop | px | Vertical crop bounds of the photos | (3950, 7900)
binthresh | Binary threshold | - | Global binary threshold, interval 0-255 | 110
rot | Rotation | ˚ | Rotation of the photos (negative=clockwise) | 0
voff | Vertical offset | px | Vertical offset to align tips of all experiments | 0
CL_ITER | Closing iterations | - | Number of iterations to perform closing | 1

## c5
Key | Name | Unit | Description | Value
dt | Time interval | s | Time interval between photographs | 10.0133
tf | Duration | s | Duration of experiment | 6017.9993
N | Size | - | Number of photos taken | 601
T | Temperature | ˚C | Ambient temperature | 4.5
SA | Calculated salinity | g/kg | Ambient salinity as calculated from added salt and water level | 0
SP | Measured salinity | psu | Ambient salinity as measured by the probe | 20.7
h | Water level | cm | Water level before start of experiment
MS | Added salt | g | Total mass of added salt | 0
Ccal | Calibration constant | px/cm | Constant to convert pixels to centimeters | 194.4
hcrop | Horizontal crop | px | Horizontal crop bounds of the photos | (1700, 3400)
vcrop | Vertical crop | px | Vertical crop bounds of the photos | (3900, 8000)
binthresh | Binary threshold | - | Global binary threshold, interval 0-255 | 130
rot | Rotation | ˚ | Rotation of the photos (negative=clockwise) | -0.2
voff | Vertical offset | px | Vertical offset to align tips of all experiments | 0
CL_ITER | Closing iterations | - | Number of iterations to perform closing | 1

## b1
Key | Name | Unit | Description | Value
dt | Time interval | s | Time interval between photographs | 10.1065
tf | Duration | s | Duration of experiment | 2182.9997
N | Size | - | Number of photos taken | 216
T | Temperature | ˚C | Ambient temperature | 11.2
SA | Calculated salinity | g/kg | Ambient salinity as calculated from added salt and water level | 0
SP | Measured salinity | psu | Ambient salinity as measured by the probe | 0
h | Water level | cm | Water level before start of experiment
MS | Added salt | g | Total mass of added salt | 0
Ccal | Calibration constant | px/cm | Constant to convert pixels to centimeters | 159.2
hcrop | Horizontal crop | px | Horizontal crop bounds of the photos | (1500, 2800)
vcrop | Vertical crop | px | Vertical crop bounds of the photos | (2000, 5100)
binthresh | Binary threshold | - | Global binary threshold, interval 0-255 | 110
rot | Rotation | ˚ | Rotation of the photos (negative=clockwise) | -0.2
voff | Vertical offset | px | Vertical offset to align tips of all experiments | 0
CL_ITER | Closing iterations | - | Number of iterations to perform closing | 1

## b2
Key | Name | Unit | Description | Value
dt | Time interval | s | Time interval between photographs | 9.9565
tf | Duration | s | Duration of experiment | 2289.9996
N | Size | - | Number of photos taken | 230
T | Temperature | ˚C | Ambient temperature | 11.5
SA | Calculated salinity | g/kg | Ambient salinity as calculated from added salt and water level
SP | Measured salinity | psu | Ambient salinity as measured by the probe | 5
h | Water level | cm | Water level before start of experiment
MS | Added salt | g | Total mass of added salt
Ccal | Calibration constant | px/cm | Constant to convert pixels to centimeters | 185.8
hcrop | Horizontal crop | px | Horizontal crop bounds of the photos | (1700, 3300)
vcrop | Vertical crop | px | Vertical crop bounds of the photos | (3000, 6600)
binthresh | Binary threshold | - | Global binary threshold, interval 0-255 | 130
rot | Rotation | ˚ | Rotation of the photos (negative=clockwise) | 2
voff | Vertical offset | px | Vertical offset to align tips of all experiments | 0
CL_ITER | Closing iterations | - | Number of iterations to perform closing | 1

## b3
Key | Name | Unit | Description | Value
dt | Time interval | s | Time interval between photographs | 9.9624
tf | Duration | s | Duration of experiment | 2650.0011
N | Size | - | Number of photos taken | 266
T | Temperature | ˚C | Ambient temperature | 11.3
SA | Calculated salinity | g/kg | Ambient salinity as calculated from added salt and water level
SP | Measured salinity | psu | Ambient salinity as measured by the probe | 9.9
h | Water level | cm | Water level before start of experiment
MS | Added salt | g | Total mass of added salt
Ccal | Calibration constant | px/cm | Constant to convert pixels to centimeters | 185.8
hcrop | Horizontal crop | px | Horizontal crop bounds of the photos | (1700, 3300)
vcrop | Vertical crop | px | Vertical crop bounds of the photos | (3000, 6600)
binthresh | Binary threshold | - | Global binary threshold, interval 0-255 | 150
rot | Rotation | ˚ | Rotation of the photos (negative=clockwise) | 0
voff | Vertical offset | px | Vertical offset to align tips of all experiments | 0
CL_ITER | Closing iterations | - | Number of iterations to perform closing | 1

## b4
Key | Name | Unit | Description | Value
dt | Time interval | s | Time interval between photographs | 9.953
tf | Duration | s | Duration of experiment | 2119.9996
N | Size | - | Number of photos taken | 213
T | Temperature | ˚C | Ambient temperature | 11.8
SA | Calculated salinity | g/kg | Ambient salinity as calculated from added salt and water level
SP | Measured salinity | psu | Ambient salinity as measured by the probe | 15
h | Water level | cm | Water level before start of experiment
MS | Added salt | g | Total mass of added salt
Ccal | Calibration constant | px/cm | Constant to convert pixels to centimeters | 238
hcrop | Horizontal crop | px | Horizontal crop bounds of the photos | (1800, 3900)
vcrop | Vertical crop | px | Vertical crop bounds of the photos | (2000, 6700)
binthresh | Binary threshold | - | Global binary threshold, interval 0-255 | 140
rot | Rotation | ˚ | Rotation of the photos (negative=clockwise) | 0
voff | Vertical offset | px | Vertical offset to align tips of all experiments | 0
CL_ITER | Closing iterations | - | Number of iterations to perform closing | 1

## b5
Key | Name | Unit | Description | Value
dt | Time interval | s | Time interval between photographs | 9.9444
tf | Duration | s | Duration of experiment | 1789.9992
N | Size | - | Number of photos taken | 180
T | Temperature | ˚C | Ambient temperature | 11.5
SA | Calculated salinity | g/kg | Ambient salinity as calculated from added salt and water level
SP | Measured salinity | psu | Ambient salinity as measured by the probe | 19.9
h | Water level | cm | Water level before start of experiment
MS | Added salt | g | Total mass of added salt
Ccal | Calibration constant | px/cm | Constant to convert pixels to centimeters | 238
hcrop | Horizontal crop | px | Horizontal crop bounds of the photos | (2100, 4200)
vcrop | Vertical crop | px | Vertical crop bounds of the photos | (1900, 6400)
binthresh | Binary threshold | - | Global binary threshold, interval 0-255 | 140
rot | Rotation | ˚ | Rotation of the photos (negative=clockwise) | 0.5
voff | Vertical offset | px | Vertical offset to align tips of all experiments | 0
CL_ITER | Closing iterations | - | Number of iterations to perform closing | 1

## d1
Key | Name | Unit | Description | Value
dt | Time interval | s | Time interval between photographs | 9.8387
tf | Duration | s | Duration of experiment | 610
N | Size | - | Number of photos taken | 62
T | Temperature | ˚C | Ambient temperature | 23.6
SA | Calculated salinity | g/kg | Ambient salinity as calculated from added salt and water level
SP | Measured salinity | psu | Ambient salinity as measured by the probe | 8.6
h | Water level | cm | Water level before start of experiment
MS | Added salt | g | Total mass of added salt
Ccal | Calibration constant | px/cm | Constant to convert pixels to centimeters | 263.1
hcrop | Horizontal crop | px | Horizontal crop bounds of the photos | (2400, 3800)
vcrop | Vertical crop | px | Vertical crop bounds of the photos | (3200, 8000)
binthresh | Binary threshold | - | Global binary threshold, interval 0-255 | 70
rot | Rotation | ˚ | Rotation of the photos (negative=clockwise) | -0.5
voff | Vertical offset | px | Vertical offset to align tips of all experiments | 0
CL_ITER | Closing iterations | - | Number of iterations to perform closing | 0

## d2
Key | Name | Unit | Description | Value
dt | Time interval | s | Time interval between photographs | 9.8507
tf | Duration | s | Duration of experiment | 660.0002
N | Size | - | Number of photos taken | 67
T | Temperature | ˚C | Ambient temperature | 24.8
SA | Calculated salinity | g/kg | Ambient salinity as calculated from added salt and water level
SP | Measured salinity | psu | Ambient salinity as measured by the probe | 8.6
h | Water level | cm | Water level before start of experiment
MS | Added salt | g | Total mass of added salt
Ccal | Calibration constant | px/cm | Constant to convert pixels to centimeters | 263.1
hcrop | Horizontal crop | px | Horizontal crop bounds of the photos | (2400, 4000)
vcrop | Vertical crop | px | Vertical crop bounds of the photos | (3200, 8100)
binthresh | Binary threshold | - | Global binary threshold, interval 0-255 | 70
rot | Rotation | ˚ | Rotation of the photos (negative=clockwise) | -0.5
voff | Vertical offset | px | Vertical offset to align tips of all experiments | 0
CL_ITER | Closing iterations | - | Number of iterations to perform closing | 0

## d3
Key | Name | Unit | Description | Value
dt | Time interval | s | Time interval between photographs | 9.8305
tf | Duration | s | Duration of experiment | 580.0001
N | Size | - | Number of photos taken | 59
T | Temperature | ˚C | Ambient temperature | 27.2
SA | Calculated salinity | g/kg | Ambient salinity as calculated from added salt and water level
SP | Measured salinity | psu | Ambient salinity as measured by the probe | 8.4
h | Water level | cm | Water level before start of experiment
MS | Added salt | g | Total mass of added salt
Ccal | Calibration constant | px/cm | Constant to convert pixels to centimeters | 263.1
hcrop | Horizontal crop | px | Horizontal crop bounds of the photos | (2100, 3700)
vcrop | Vertical crop | px | Vertical crop bounds of the photos | (2800, 7600)
binthresh | Binary threshold | - | Global binary threshold, interval 0-255 | 70
rot | Rotation | ˚ | Rotation of the photos (negative=clockwise) | -0.4
voff | Vertical offset | px | Vertical offset to align tips of all experiments | 0
CL_ITER | Closing iterations | - | Number of iterations to perform closing | 0

## d4
Key | Name | Unit | Description | Value
dt | Time interval | s | Time interval between photographs | 9.8276
tf | Duration | s | Duration of experiment | 570.0002
N | Size | - | Number of photos taken | 58
T | Temperature | ˚C | Ambient temperature | 27.7
SA | Calculated salinity | g/kg | Ambient salinity as calculated from added salt and water level
SP | Measured salinity | psu | Ambient salinity as measured by the probe | 8.5
h | Water level | cm | Water level before start of experiment
MS | Added salt | g | Total mass of added salt
Ccal | Calibration constant | px/cm | Constant to convert pixels to centimeters | 263.1
hcrop | Horizontal crop | px | Horizontal crop bounds of the photos | (2600, 4100)
vcrop | Vertical crop | px | Vertical crop bounds of the photos | (2700, 7700)
binthresh | Binary threshold | - | Global binary threshold, interval 0-255 | 70
rot | Rotation | ˚ | Rotation of the photos (negative=clockwise) | -0.4
voff | Vertical offset | px | Vertical offset to align tips of all experiments | 0
CL_ITER | Closing iterations | - | Number of iterations to perform closing | 0

## e1
Key | Name | Unit | Description | Value
dt | Time interval | s | Time interval between photographs | 9.9435
tf | Duration | s | Duration of experiment | 1759.9995
N | Size | - | Number of photos taken | 177
T | Temperature | ˚C | Ambient temperature | 15.1
SA | Calculated salinity | g/kg | Ambient salinity as calculated from added salt and water level
SP | Measured salinity | psu | Ambient salinity as measured by the probe | 18.5
h | Water level | cm | Water level before start of experiment
MS | Added salt | g | Total mass of added salt
Ccal | Calibration constant | px/cm | Constant to convert pixels to centimeters | 263.1
hcrop | Horizontal crop | px | Horizontal crop bounds of the photos | (2300, 4000)
vcrop | Vertical crop | px | Vertical crop bounds of the photos | (2750, 7500)
binthresh | Binary threshold | - | Global binary threshold, interval 0-255 | 60
rot | Rotation | ˚ | Rotation of the photos (negative=clockwise) | 0.4
voff | Vertical offset | px | Vertical offset to align tips of all experiments | 0
CL_ITER | Closing iterations | - | Number of iterations to perform closing | 0

## e2
Key | Name | Unit | Description | Value
dt | Time interval | s | Time interval between photographs | 9.901
tf | Duration | s | Duration of experiment | 1000
N | Size | - | Number of photos taken | 101
T | Temperature | ˚C | Ambient temperature | 21.7
SA | Calculated salinity | g/kg | Ambient salinity as calculated from added salt and water level
SP | Measured salinity | psu | Ambient salinity as measured by the probe | 21.7
h | Water level | cm | Water level before start of experiment
MS | Added salt | g | Total mass of added salt
Ccal | Calibration constant | px/cm | Constant to convert pixels to centimeters | 263.1
hcrop | Horizontal crop | px | Horizontal crop bounds of the photos | (2900, 4400)
vcrop | Vertical crop | px | Vertical crop bounds of the photos | (2750, 7500)
binthresh | Binary threshold | - | Global binary threshold, interval 0-255 | 60
rot | Rotation | ˚ | Rotation of the photos (negative=clockwise) | 0
voff | Vertical offset | px | Vertical offset to align tips of all experiments | 0
CL_ITER | Closing iterations | - | Number of iterations to perform closing | 0

## e3
Key | Name | Unit | Description | Value
dt | Time interval | s | Time interval between photographs | 9.8913
tf | Duration | s | Duration of experiment | 909.9996
N | Size | - | Number of photos taken | 92
T | Temperature | ˚C | Ambient temperature | 19.7
SA | Calculated salinity | g/kg | Ambient salinity as calculated from added salt and water level
SP | Measured salinity | psu | Ambient salinity as measured by the probe | 29.3
h | Water level | cm | Water level before start of experiment
MS | Added salt | g | Total mass of added salt
Ccal | Calibration constant | px/cm | Constant to convert pixels to centimeters | 263.1
hcrop | Horizontal crop | px | Horizontal crop bounds of the photos | (2100, 3700)
vcrop | Vertical crop | px | Vertical crop bounds of the photos | (2650, 7700)
binthresh | Binary threshold | - | Global binary threshold, interval 0-255 | 90
rot | Rotation | ˚ | Rotation of the photos (negative=clockwise) | 0.8
voff | Vertical offset | px | Vertical offset to align tips of all experiments | 0
CL_ITER | Closing iterations | - | Number of iterations to perform closing | 0

## e4
Key | Name | Unit | Description | Value
dt | Time interval | s | Time interval between photographs | 9.8864
tf | Duration | s | Duration of experiment | 869.9997
N | Size | - | Number of photos taken | 88
T | Temperature | ˚C | Ambient temperature | 21.4
SA | Calculated salinity | g/kg | Ambient salinity as calculated from added salt and water level
SP | Measured salinity | psu | Ambient salinity as measured by the probe | 34
h | Water level | cm | Water level before start of experiment
MS | Added salt | g | Total mass of added salt
Ccal | Calibration constant | px/cm | Constant to convert pixels to centimeters | 263.1
hcrop | Horizontal crop | px | Horizontal crop bounds of the photos | (2300, 3700)
vcrop | Vertical crop | px | Vertical crop bounds of the photos | (2700, 7600)
binthresh | Binary threshold | - | Global binary threshold, interval 0-255 | 50
rot | Rotation | ˚ | Rotation of the photos (negative=clockwise) | 0
voff | Vertical offset | px | Vertical offset to align tips of all experiments | 0
CL_ITER | Closing iterations | - | Number of iterations to perform closing | 0

## f1
Key | Name | Unit | Description | Value
dt | Time interval | s | Time interval between photographs | 9.4444
tf | Duration | s | Duration of experiment | 169.9999
N | Size | - | Number of photos taken | 18
T | Temperature | ˚C | Ambient temperature | 52
SA | Calculated salinity | g/kg | Ambient salinity as calculated from added salt and water level
SP | Measured salinity | psu | Ambient salinity as measured by the probe | 23.3
h | Water level | cm | Water level before start of experiment
MS | Added salt | g | Total mass of added salt
Ccal | Calibration constant | px/cm | Constant to convert pixels to centimeters | 263.1
hcrop | Horizontal crop | px | Horizontal crop bounds of the photos | (2300, 3800)
vcrop | Vertical crop | px | Vertical crop bounds of the photos | (2750, 7400)
binthresh | Binary threshold | - | Global binary threshold, interval 0-255 | 60
rot | Rotation | ˚ | Rotation of the photos (negative=clockwise) | 0.4
voff | Vertical offset | px | Vertical offset to align tips of all experiments | 0
CL_ITER | Closing iterations | - | Number of iterations to perform closing | 1

## f2
Key | Name | Unit | Description | Value
dt | Time interval | s | Time interval between photographs | 3.1077
tf | Duration | s | Duration of experiment | 201.9998
N | Size | - | Number of photos taken | 65
T | Temperature | ˚C | Ambient temperature | 49.8
SA | Calculated salinity | g/kg | Ambient salinity as calculated from added salt and water level
SP | Measured salinity | psu | Ambient salinity as measured by the probe | 34.4
h | Water level | cm | Water level before start of experiment
MS | Added salt | g | Total mass of added salt
Ccal | Calibration constant | px/cm | Constant to convert pixels to centimeters | 263.1
hcrop | Horizontal crop | px | Horizontal crop bounds of the photos | (2000, 4400)
vcrop | Vertical crop | px | Vertical crop bounds of the photos | (2700, 7600)
binthresh | Binary threshold | - | Global binary threshold, interval 0-255 | 60
rot | Rotation | ˚ | Rotation of the photos (negative=clockwise) | 0
voff | Vertical offset | px | Vertical offset to align tips of all experiments | 0
CL_ITER | Closing iterations | - | Number of iterations to perform closing | 1

## f3
Key | Name | Unit | Description | Value
dt | Time interval | s | Time interval between photographs | 3.3951
tf | Duration | s | Duration of experiment | 274.9999
N | Size | - | Number of photos taken | 81
T | Temperature | ˚C | Ambient temperature | 41.2
SA | Calculated salinity | g/kg | Ambient salinity as calculated from added salt and water level
SP | Measured salinity | psu | Ambient salinity as measured by the probe | 82.9
h | Water level | cm | Water level before start of experiment
MS | Added salt | g | Total mass of added salt
Ccal | Calibration constant | px/cm | Constant to convert pixels to centimeters | 263.1
hcrop | Horizontal crop | px | Horizontal crop bounds of the photos | (2200, 4500)
vcrop | Vertical crop | px | Vertical crop bounds of the photos | (2800, 7500)
binthresh | Binary threshold | - | Global binary threshold, interval 0-255 | 60
rot | Rotation | ˚ | Rotation of the photos (negative=clockwise) | 0
voff | Vertical offset | px | Vertical offset to align tips of all experiments | 0
CL_ITER | Closing iterations | - | Number of iterations to perform closing | 1

## f4
Key | Name | Unit | Description | Value
dt | Time interval | s | Time interval between photographs | 3.2857
tf | Duration | s | Duration of experiment | 252.9997
N | Size | - | Number of photos taken | 77
T | Temperature | ˚C | Ambient temperature | 40
SA | Calculated salinity | g/kg | Ambient salinity as calculated from added salt and water level
SP | Measured salinity | psu | Ambient salinity as measured by the probe | 104.5
h | Water level | cm | Water level before start of experiment
MS | Added salt | g | Total mass of added salt
Ccal | Calibration constant | px/cm | Constant to convert pixels to centimeters | 263.1
hcrop | Horizontal crop | px | Horizontal crop bounds of the photos | (2500, 4100)
vcrop | Vertical crop | px | Vertical crop bounds of the photos | (2800, 7400)
binthresh | Binary threshold | - | Global binary threshold, interval 0-255 | 60
rot | Rotation | ˚ | Rotation of the photos (negative=clockwise) | 0
voff | Vertical offset | px | Vertical offset to align tips of all experiments | 0
CL_ITER | Closing iterations | - | Number of iterations to perform closing | 0

## piv1
Key | Name | Unit | Description | Value
dt | Time interval | s | Time interval between photographs
tf | Duration | s | Duration of experiment
N | Size | - | Number of photos taken
T | Temperature | ˚C | Ambient temperature | 16.8
SA | Calculated salinity | g/kg | Ambient salinity as calculated from added salt and water level
SP | Measured salinity | psu | Ambient salinity as measured by the probe | 0
h | Water level | cm | Water level before start of experiment
MS | Added salt | g | Total mass of added salt
Ccal | Calibration constant | px/cm | Constant to convert pixels to centimeters | 197.7
hcrop | Horizontal crop | px | Horizontal crop bounds of the photos
vcrop | Vertical crop | px | Vertical crop bounds of the photos
binthresh | Binary threshold | - | Global binary threshold, interval 0-255
rot | Rotation | ˚ | Rotation of the photos (negative=clockwise)
voff | Vertical offset | px | Vertical offset to align tips of all experiments
CL_ITER | Closing iterations | - | Number of iterations to perform closing

## piv2
Key | Name | Unit | Description | Value
dt | Time interval | s | Time interval between photographs
tf | Duration | s | Duration of experiment
N | Size | - | Number of photos taken
T | Temperature | ˚C | Ambient temperature | 16.3
SA | Calculated salinity | g/kg | Ambient salinity as calculated from added salt and water level
SP | Measured salinity | psu | Ambient salinity as measured by the probe | 5.3
h | Water level | cm | Water level before start of experiment
MS | Added salt | g | Total mass of added salt
Ccal | Calibration constant | px/cm | Constant to convert pixels to centimeters | 197.7
hcrop | Horizontal crop | px | Horizontal crop bounds of the photos
vcrop | Vertical crop | px | Vertical crop bounds of the photos
binthresh | Binary threshold | - | Global binary threshold, interval 0-255
rot | Rotation | ˚ | Rotation of the photos (negative=clockwise)
voff | Vertical offset | px | Vertical offset to align tips of all experiments
CL_ITER | Closing iterations | - | Number of iterations to perform closing

## piv3
Key | Name | Unit | Description | Value
dt | Time interval | s | Time interval between photographs
tf | Duration | s | Duration of experiment
N | Size | - | Number of photos taken
T | Temperature | ˚C | Ambient temperature | 17.3
SA | Calculated salinity | g/kg | Ambient salinity as calculated from added salt and water level
SP | Measured salinity | psu | Ambient salinity as measured by the probe | 10.5
h | Water level | cm | Water level before start of experiment
MS | Added salt | g | Total mass of added salt
Ccal | Calibration constant | px/cm | Constant to convert pixels to centimeters | 197.7
hcrop | Horizontal crop | px | Horizontal crop bounds of the photos
vcrop | Vertical crop | px | Vertical crop bounds of the photos
binthresh | Binary threshold | - | Global binary threshold, interval 0-255
rot | Rotation | ˚ | Rotation of the photos (negative=clockwise)
voff | Vertical offset | px | Vertical offset to align tips of all experiments
CL_ITER | Closing iterations | - | Number of iterations to perform closing

## piv4
Key | Name | Unit | Description | Value
dt | Time interval | s | Time interval between photographs
tf | Duration | s | Duration of experiment
N | Size | - | Number of photos taken
T | Temperature | ˚C | Ambient temperature | 17
SA | Calculated salinity | g/kg | Ambient salinity as calculated from added salt and water level
SP | Measured salinity | psu | Ambient salinity as measured by the probe | 20.5
h | Water level | cm | Water level before start of experiment
MS | Added salt | g | Total mass of added salt
Ccal | Calibration constant | px/cm | Constant to convert pixels to centimeters | 197.7
hcrop | Horizontal crop | px | Horizontal crop bounds of the photos
vcrop | Vertical crop | px | Vertical crop bounds of the photos
binthresh | Binary threshold | - | Global binary threshold, interval 0-255
rot | Rotation | ˚ | Rotation of the photos (negative=clockwise)
voff | Vertical offset | px | Vertical offset to align tips of all experiments
CL_ITER | Closing iterations | - | Number of iterations to perform closing